## En-tête
LABORATORY REPORT
AXIAL LOAD CONTROL
TO : |  |  |  |  | Project n° | :
[5 empty] | DATE | :
[5 empty] | Authorization | :
Enclosed : | Néant
PROJECT : | Load fatigue test of xxxx alloy smooth bar Specimens, provided by :
Specimens identified and machined by Metcut Research Inc, with reference :
Specimens shot peened by MIC France with reference :
Specimens measured and tested by Metcut France.
| Material | :
[7 empty] | Avant la spécif | Après spécif
| Test Specif. | : |  |  |  |  | ASTM E466-15, | and customer instructions
All testing was conducted in accordance with the specifications reference below.
Exceptions to these specification, if any, are noted in the report.
| Machine Specif. | : | DMC 107 A
| Drawing N° | :
Test conditions
| Mode | : | Axial load control until failure or 2 000 000 cycles
| Temperature | : |  | (Average laboratory room temperature)
| Stress ratio | : | 0
| Frequency | :
| Waveform | :
| Machine | : | Closed loop servo controlled hydraulic system 100 kN capacity.
| Heating | : | None.
--------------------------- | [5 empty] | ---------------------------
Joachim GALIPAUD
Technical Manager | [5 empty] | Testing Specialist
This report may only duplicated or copied in its entirety
The results presented in this report relate only to the items tested.

## PV
Specimen prefix
Specimen identification
Test Number
File Number
Frame Number
Date
Temp. |  | (C°)
Frequency |  | (Hz)
Fréq. cont. eff. |  | (Hz)
Customer request
Customer request
Waveform
RT |  | (mm)
RT |  | (mm)
RT |  | (mm)
E amb. |  | (GPa)
ET |  | (mm)
ET
ET |  | (mm)
Sec. temp. |  | (mm2)
L0 temp. |  | (mm)
E 1er cycle |  | (GPa)
s | Max. | (MPa)
s | Moy | (MPa)
s | Alt | (MPa)
s | Min | (MPa)
Cycle 1/2 vie
Ds | 1/2 vie | (MPa)
s | max 1/2 vie | (MPa)
s | min 1/2 vie | (MPa)
Em | 1/2 vie | (GPa)
De | tm 1/2 vie | (%)
De | e 1/2 vie | (%)
De | p 1/2 vie | (%)
De | pm 1/2 vie | (%)
s | e/Alt 1/2 vie | (MPa)
Cycle passage cont. eff.
Cycle Ni
Cycle Nf 75%
Final cycle
Ert Result |  | (KN)
Fracture location
Test hours |  | (h)
Comments

## Courbes
LoS | JOB NUMBER : | 0