## En-tête
LABORATORY REPORT
AXIAL STRAIN MEASUREMENT AND CONTROL
TO : | [6 empty] | PROJECT N° | :
[7 empty] | DATE | :
[7 empty] | PURCHASE ORDER | :
ENCLOSED : |  | annexes.
PROJECT : | Low cycle fatigue test of 36 smooth bar specimens supplied by xxxxxxxx.
Specimens identified and machined by xxxxxxxx with reference : xxxxxxxx.
Specimens measured and tested by Metcut Recherches SAS.
| Material |  | :
[9 empty] | Avant la spécif | Après spécif
| Test specification |  | : | [5 empty] | ASTM E606-12, | et Instructions client.
All testing was conducted in accordance with the specifications referenced below.
Exceptions to these specifications, if any, are noted in the report.
| Machining Spec. |  | : | DMC0107 A
Rectification à faible taux de contrainte résiduelle et polissage longitudinal.
| Drawing number |  | :
Test conditions :
| Mode |  | : | Axial strain control until 85 000 cycles, then load control until failure or 2 000 000 cycles.
| Extensometer length |  | : | 12 mm.
| Temperature |  | : | 23° C
| Ratio R |  | : | 0 | A = 1
| Frequency |  | : | Strain control : |  | 1 Hz
|  |  |  | Load control : |  | 10 Hz
| Waveform |  | : | Sine
| Machine |  | : | Closed loop servo controlled hydraulic system of 100 - 250 kN capacity.
| Temp. Source |  | : | None
--------------------------- | [7 empty] | ---------------------------
Joachim GALIPAUD | [7 empty] | Thierry OUISSE
Technical Manager | [7 empty] | Quality Manager
This report may only be duplicated or copied in its entirety
The results presented in this report relate only to the items tested.

## PV
Specimen Prefixe
Specimen id
Test number
File number
Machine number
Date
Temperature |  | (°C)
Strain control freq. |  | (Hz)
Load control freq. |  | (Hz)
Alt | Customer request
R | Customer request
Wave form
R.T. Diameter |  | (mm)
R.T. Modulus |  | (mm)
RT |  | (mm)
R.T. Modulus |  | (GPa)
ET |  | (mm)
ET
ET |  | (mm)
Area |  | (mm2)
Gage length |  | (mm)
E 1er cycle | 1st cycle | (GPa)
e | max 1st cycle | (%)
e | min 1st cycle | (%)
s | max 1st cycle | (MPa)
s | min 1st cycle | (MPa)
Half life cycle
Ds | 1/2 life | (MPa)
s | max 1/2 life | (MPa)
s | min 1/2 life | (MPa)
Em | 1/2 life | (GPa)
De | tm 1/2 life | (%)
De | e 1/2 life | (%)
De | p 1/2 life | (%)
De | pm 1/2 life | (%)
s | e/Alt 1/2 life | (MPa)
Cycles at S.T.L
Ni Cycle
Nf 75 % Cycle
Final Cycle
Results / RTL |  | (KN)
Fracture Location
Test hours |  | (h)
Comments :

## Courbes
Str | No. DE TRAVAIL : | 0 | No. DE TRAVAIL : | 0